## Sheet1
This assessment contains proprietary and confidential information that Advanced Technology Services (ATS) has furnished to “Caterpillar” for restricted use. Any reproduction, use, display, disclosure or dissemination of this material, by any method, without the prior written consent of ATS is strictly prohibited. All rights reserved.
T
Machine Health Assessment
Caterpillar
M025572
Fellows FS400-125 Shaper
Objectives and Goals:
Testing Methods
ATS will utilize any or all of the following testing methods and equipment for evaluation of the specified equipment:
Ø Laser Alignment, Electronic level, I.R. Imaging, Vibration, Indicators
Evaluation Rating
ATS will evaluate each field and assign one of the values that correlates to the conditions below.
1 - Safety / Needs Immediate Attention.
2 - Needs addressed within next 12 months.
3 - No work needed at this time.
N/A - This does not apply to this machine.
B
T
Machine Health Assessment
Machine Condition Summary
Caterpillar
M025572
Fellows FS400-125 Shaper
Overall Reliability and Operation
|  |  |  | Machine availability for past 12 months |  | MTBF for past 12 months | Current # of workorders in backlog | Top three causes of downtime for past 12 months
CMMS Information
Safety
| Item# |  |  | Rating | Problem |  | Recommendation |  | Follow up WO#
| E-Stops |  |  | 3 | E-stop buttons are in good condition and working correctly.
| Door Interlocks |  |  | 1 | The locking key is not attcahed to the tool change door. |  | Fabricate and add a bracket for mounting the key.
| Machine Guarding |  |  | 1 | Front machine guard has loose and missing bolts. |  | Add a bolt to the top support bracket and tighten bolts near the tool changer.
|  |  |  | 1 | Large conveyor is top heavy and could tip over because it is not anchored. |  | Anchor conveyor. |  | Conveyor anchored 10/16/20
|  |  |  | 1 | Cable between the electrical cabinet and the machine are laying in the coolant tray. |  | Add a top cover or elevated surface to keep cables out of the coolant tray.
Visual
| Item# |  |  | Rating | Problem |  | Recommendation |  | Follow up WO#
| Cables and Wiring |  |  | 2 | Z2 axis encoder cable is holding too much weight, causing excess side load on the connector. |  | Route cable to prevent side loading the encoder connector.
| Motors |  |  | 2 | Several of the motor and fan covers are dirty. |  | Clean motors and fan covers.
| Lights |  |  | 3 | Lights work correctly and are in good condition.
| Coolant Leaks |  |  | 2 | While running parts coolant leaks into the tray at the front of the machine. |  | Investigate leak and correct.
| Conveyor |  |  | 2 | Conveyors are worn but intact. |  | Replace conveyors.
| Hoses/Hydraulic Lines |  |  | 2 | Several hydraulic hoses are damaged or breaking down. |  | Replace damaged hydraulic hoses.
| Covers/Guards |  |  | 2 | Front door handle is missing. |  | Replace door handle.
| Air Lines |  |  | 3 | Air hoses appear to be in good condition.
| Painting |  |  | 3 | Paint is missing in some places. |  | Machine could be cleaned and painted.
| Flexible Track for wiring & hoses |  |  | NA
| Encloser Leaks |  |  | 2 | Enclosure is leaking coolant. |  | Investigate leak and correct.
Machine Health Assessment
Machine Control Panel, Electrical Cabinet & Electrical Components
| Item# |  |  | Rating | Problem |  | Recommendation |  | Follow up WO#
| Screen Appearance |  |  | 3
| Button Function |  |  | 3
| Keyboard |  |  | 3
| Labels & Symbols |  |  | 3
| Knobs & Switches |  |  | 3
| I.R. Imaging |  |  | 3
| Back Lighting |  |  | 3
| Connections |  |  | 3
| Organization (wire guides , bottom of cabinet, etc..) |  |  | 3
| Switches and sensors |  |  | 1 | "Table oil level OK" switch is damged, and input to the PLC has a jumper running to it. |  | Replace oil level switch.
| Motors, General |  |  | 2 | Large chip conveyor motor measures 220 meg ohms phase to ground. |  | Replace conveyor.
Servo & Motor Systems
| Item# |  |  | Rating | Problem |  | Recommendation |  | Follow up WO#
Axis
| A axis |  |  | 1 | Damaged motor cable connector. |  | Replace cable or connector if available.
| Stroke axis |  |  | 1 | Damaged motor cable connector. |  | Replace cable or connector if available.
| Z axis |  |  | 1 | Damaged motor cable connector. |  | Replace cable or connector if available.
| B2 axis |  |  | 1 | Damaged motor cable connector. |  | Replace cable or connector if available.
| B2 axis |  |  | 2 | Motor shows 760 meg ohms phase to ground. |  | Replace B2 axis motor.
| Motors (Update AMR as needed) |  |  | 3
| Alignments |  |  | NA
| Vibration |  |  | NA
| I.R. Imaging |  |  | NA
| Drives |  |  | 3
Machine Health Assessment
Axis Mechanical
| Item# |  |  | Rating | Problem |  | Recommendation |  | Follow up WO#
Ball Screws & Bearings & Rotary Axis
| Axis | Backlash | Bearings
| X axis | .002" |  | 2 | Lost motion in X axis drivetrain |  | Replace ballscrew and bearing
| B axis | .0004" |  | 3
| C axis | .010" |  | 1 | Backlash compensation cylinder isn't working in the clockwise direction, |  | Troubleshoot and repair
T | Linear Guides, Rails, & Bearings / Ways (Looseness/Lost Motion)
Axis
| X axis |  |  | 1 | Ways deflect up to .0005" when side loaded. |  | Remove X axis way risors or re-engineer them to be more rigid.
| X axis |  |  | 1 | Ways are not parallel, causing the X axis to skew up to .004" |  | Re-align X axis ways and re-adjust expansion gibs.
| C axis |  |  | 1 | Table bearing has .002" play. |  | Replace table bearing and other wear items.
| Stroke axis |  |  | 1 | Drive belt is extremely loose. |  | Replace and tension drive belt.
| A2 axis |  |  | 2 | Drive belt and sprocket are coolant soaked and comprimised. |  | Replace belt and sprocket.
| B2 axis |  |  | 2 | Drive belt and sprocket are coolant soaked and comprimised. |  | Replace belt and sprocket.
| Geometry |  |  | 2 | Spindle perpendicularity to the table is out .001" per inch. |  | Perform taper adjustment.
| Covers/Wipers |  |  | 3
| Conveyors |  |  | 2 | Small conveyor has excesive vibration. |  | Replace conveyor.
| Cylinders |  |  | 1 | C axis backlash compensation cylinder isn't working in the clockwise direction. |  | Troubleshoot and repair.
| Doors |  |  | 2 | Lower locking mechanism on front door doesn’t latch securely. |  | Make adjustments to door latch.
Bearings
Seals
Gear Boxes
Machine Health Assessment
Work Spindle/Table
| Item# |  |  | Rating | Problem |  | Recommendation |  | Follow up WO#
| Geometry |  |  | 3
| Noise |  |  | 3
Tool Spindle
| Item# |  |  | Rating | Problem |  | Recommendation |  | Follow up WO#
| Noise |  |  | 3
| Vibration |  |  | 3
| Temperature |  |  | NA
| Clamp Pressure |  |  | 3
Hydraulic
| Item# |  |  | Rating | Problem |  | Recommendation |  | Follow up WO#
| Tank/Pump Condition |  |  | 3
| Motor |  |  | 3
| Valves |  |  | 2 | Stroking valve is sticking. |  | Clean and polish valve body and spool.
| Oil Chiller |  |  | 3
| Hoses |  |  | 2 | Hoses at the hydraulic tank are longer than they should be, causing a potential trip hazard. |  | Replace with proper length hoses.
| Pressure |  |  | 3
| Temp |  |  | 3
| Filter |  |  | 2 | PMs were not performed while machine has been out of production. |  | Filters should be replaced.
| Oil Quality |  |  | 3
| Cylinders |  |  | 3
Machine Health Assessment
Lubrication
| Item# |  |  | Rating | Problem |  | Recommendation |  | Follow up WO#
| Spindle Lube |  |  | 3
| Way Lube |  |  | 1 | Metering valves aren't cycling at a consistent frequency. |  | Change metering valves.
| Lube Lines |  |  | 3
| Lube Meters |  |  | 1 | Pressure gauge fitting at metering unit is leaking. |  | Replace gauge or re-seal the fitting.
Pneumatic
| Item# |  |  | Rating | Problem |  | Recommendation |  | Follow up WO#
| Hoses |  |  | 3
| Fittings |  |  | 2 | Fitting at air wand is leaking. |  | Replace fitting.
| Components |  |  | 3
Obsolescence Concerns
| Item# |  |  | Rating | Problem |  | Recommendation |  | Follow up WO#
NA
Other Concerns
| Item# |  |  | Rating | Problem |  | Recommendation |  | Follow up WO#
| X axis overtravel switch |  |  | 1 | Switch no longer aligns with overtravel dogs because the X axis ways were raised. |  | Fabricate and install a new switch bracket or lower the X axis ways to original height.
CMM Data
Top three causes of NCM for past 12 months
CMM Information for past 12 months
Machine Health Assessment
Machine Condition Summary
Caterpillar
M025572
Fellows FS400-125 Shaper
Summary & Recommendations
M025572 has a number of issues that we recommend be resolved before it would go back into production. Machine safety concerns like lifting the cables out of the coolant catch tray, and mounting the tool change door key to align with the locking switch would need to be addressed. Significant axis mechanical problems may be contributing to recent unacceptable part quality. Due to bearing looseness and backlash compensation failure in the C axis table we suggest rebuilding it. Rebuild parts cost would be approximately $15,000, and would require two technicians two weeks to complete. From a straigtness and rigidity standpoint the X axis ways have been comprimised by being set on steel risers. Therefore we cannot recommend moving forward with any other repairs until the X axis ways are put back to the OEM's original design, or until a qualified engineer redesigns the risers to meet the OEM's original standard for rigidity and straigtness. The machine NC and PLC controls are in good condition, and still supported by Fanuc. Most of the parts that we suggest be replaced, like convyors, servo motor, belts, switches, fittings, etc... are in our crib.
B
T
| Technician Signature: __________________________________ | [6 empty] | Date: ____________________
| Technician Signature: __________________________________ | [6 empty] | Date: ____________________
| Technician Signature: __________________________________ | [6 empty] | Date: ____________________
| Technician Signature: __________________________________ | [6 empty] | Date: ____________________
B
Caterpillar
E. Peoria - Bldg. KK
M025572
Date___________