## ECI Equip. Specifications
Machine Function Descriptions | Machine # / Components Descriptions | Model / Serial # | Qty. | Conditions | Photos
ATS Dispensing Systems: The dispenser module dispenses solution on to 300 points on the sheet. The module utilizes a cartesian robot and camera to move a dispenser between each of the dispense point. An Adept robot controller controls the X - and Y- axes module mechanisms. A personal computer with AdeptWindows software serves as the operator interface. The sheets are placed in the robotic automation system where the chemistry is dispensed in each of the test strip’s vent cavity. | Dispenser 1: 1-An Adept S-module (Y-axis) 2- An Adept M-module (X-axis) 3- A Sony CCD camera 4- An SMC Air Slice 5- A precision Dispense System 6- A precision Mattler Toledo Weight check scale model # SAG204 7- A dispensing module with 5 microvalves |  | 1 | Operating condition User and service manuals are available.
1
| Dispenser 2: 1-An Adept S-module (Y-axis) 2- An Adept M-module (X-axis) 3- A Sony CCD camera 5- A precision Dispense System 6- A precision Mettler Toledo Weight check scale model # SAG204 7- A dispensing module with 5 Lee microvalves |  | 1
1
| Dispenser 3: 1-An Adept S-module (Y-axis) 2- An Adept M-module (X-axis) 3- A Sony CCD camera 4- An SMC Air Slice 5- A precision Dispense System 6- A precision Mettler Toledo Weight check scale model # SAG204 7- A dispensing module with 5 Lee microvalves |  | 1
1
| Dispenser 4: 1-An Adept S-module (Y-axis) 2- An Adept M-module (X-axis) 3- A Sony CCD camera 4- An SMC Air Slice 5- A precision Dispense System 6- A precision Mettler Toledo Weight check scale model # SAG204 7- A dispensing module with 5 Lee microvalves |  | 1
| Dispenser 5: 1-An Adept S-module (Y-axis) 2- An Adept M-module (X-axis) 3- A Sony CCD camera 4- An SMC Air Slice 5- A precision Dispense System 6- A precision Mettler Toledo Weight check scale model # SAG204 7- A dispensing module with 5 Lee microvalves |  | 1
Gaiger Robots Sheet Handling Automation System: Robots build- in system to automatically load the sheets from the nests and place into respective dispensers / unload the dispensed sheets with chemistry and place onto 2 ea. - 12" W X 12' L Donner coveyors | Yamaha YK800 XG Scara Robot: |  | 1 | Operating condition |  | Robot End Of Arm Tool:
| Yamaha Scara Robot & Single Axis FLIP-X Series Slice: |  | 2 | Operating condition
| Yamaha Robot Controllers: |  | 3 | Operating condition
1 Zone Grieve Continuous Oven: is an electrically-heated, 250ºF (120ºC) one-zone belt conveyor oven from Grieve, currently used to cure a coating onto plastic sheets. Workspace dimensions measure 48” W x 50’D x 15” H. 80KW (40KW per zone) are installed in Incoloy sheathed tubular elements to heat the unit, while 25,000 CFM total from two 10-HP recirculating blower motors provide vertical downward airflow to the workload. The oven’s travel comprises a 36” long open belt loading zone, two 25’ long insulated heating zones with independent recirculated airflow and temperature control, plus a 36” long open belt unloading zone. A 42” wide, 1” x 1” flat wire plastic conveyor belt is driven by a 1/2-HP motor drive, variable from 1-20 feet per minute. | GRIEVE Oven: exhaust fan, Temp. chart, conveyor and heat are flush mounted in the enclosure.. Motor starters, control and high limit contactors, fuses, relays are mounted inside the enclosure. A belt variable speed controller is also flush mounted in the enclosure. Oven dimenasions: 5'H W/ 9'H X 6'W X 30'L variable frequency drive for conveyor speed adjustability- Heavy duty construction Heavy load weight capacity NEMA 12 control panel, fully wired & tested with digital temperature controller Airflow arrangement to optimize airflow efficiencies and temperature uniformity FM, NFPA, & NEC compliant Powered air seal curtain to minimize heat loss Process timers Main power disconnect switch |  | 1 | Operating condition User and service manuals are available.
Yamaha End conveyor unload robot: Unload the dried sheets from the oven exit and place onto the chemistry inspection systems. | Yamaha YK500X Scara Robot : Dimensions W30 × H162 × D82mm Weight Approx. 0.2kg Input power supply Control power supply DC24V +/-10% Main power supply DC24V +/-10% Axis control Operating method Pulse train control Control method Closed loop vector control method Position detection method Resolver Resolution 20480 P/rev, 4096 P/rev Origin search method Incremental External input/output Pulse train command input Line driver method : 500 kpps or less Open collector method : 100 kpps or less (DC5 to 24V +/- 10%) Input Servo ON (SERVO), reset (RESET) origin search (ORG) Output Servo status (SRV-S), alarm (/ALM), positioning completion (IN-POS), return-to-origin end status (ORG-S) External communications RS-232C 1CH Options Support software for PC TS-Manager General specifications Oven Overall Dimensions: 4'H X 6'W 35'L |  | 1 | Operating condition
Doefer Chemistry Inspection System - SEQUENCE OF OPERATION: The Chemistry Inspection System designed to inspects the dispensed Chemistry on each strip Sequence Of Operations: StripProduct are offloaded from the existing Unload Robot at the exit of the HDI Curing Oven. The sheets are transferred from the Robotic Offload to the servo platen of the Chemistry Inspection Station. • The sheets are moved, via the servo platen, under eight (8) color CCD inspection cameras. The cameras are connected via a one-gigabyte ethernet interface to Cognex VisionPro software. • During vision inspection, integrated solid state white LED strobed lighting activates for the illumination of each camera field of view (FOV). • Pneumatic pick and place tooling transfers inspected sheets from the servo platen to the in-feed conveyor of the Cover Placement and Lamination system. | Chemistry Inspection 1 & 2: Station Major Components List • Bar code capture device. • Servo controlled vacuum table. • Color vision inspection hardware. • Pneumatically operated sheet offload mechanism. • Vision setup tooling. |  | 2 | Operating condition User and service manuals are available.
Xigent Cover Placement and Lamination system: The Glucose Test Strip machine is an assembly system that will work in conjunction with the current Glucose Test Strip Assembly. Cover strips are placed on the glucose test strips and finished sheets are stacked and unloaded. The new system is designed to run sheets with 8 rows in addition to the 6 row sheet. This manual is to be used as an appendix to document the changes and differences between the original system and new system. | Yamaha YK500XG on Cover Machine 1 & 2: Yamaha Scara Robot: Dimensions W30 × H162 × D82mm Weight Approx. 0.2kg Input power supply Control power supply DC24V +/-10% Main power supply DC24V +/-10% Axis control Operating method Pulse train control Control method Closed loop vector control method Position detection method Resolver Resolution 20480 P/rev, 4096 P/rev Origin search method Incremental External input/output Pulse train command input Line driver method : 500 kpps or less Open collector method : 100 kpps or less (DC5 to 24V +/- 10%) Input Servo ON (SERVO), reset (RESET) origin search (ORG) Output Servo status (SRV-S), alarm (/ALM), positioning completion (IN-POS), return-to-origin end status (ORG-S) External communications RS-232C 1CH Options Support software for PC TS-Manager General specifications |  | 2 | Operating condition User and service manuals are available.
Cover Laminating / Heating Systems: Laminating 8 rows after covers are placed on the sheets. Build-in with Temp. controller, pressure transducers, E-Stop and safety features. | Cover Heat Stake 1 & 2 In-Line Laminator 1 & 2 Operating Speed: Variable Max. Speed: 10 ft./ min. Max. width: 24" Roll Diameter: 2" |  | 2 | Operating condition User and service manuals are available.
Doerfer Cover Inspection Systems: The sheets are moved, via servo platen, under four (4) B/W CCD inspection cameras connected to a Cognex Image Acquisition and Analysis processing board.• During vision inspection, integrated solid state LED lighting activates for illumination of each camera field of view (FOV). • Pneumatic rotary pick and place tooling transfers inspected sheets from the servo platen to either a “Reject” tote or to an out-going single sheet pusher of “Good” sheets. “Good” sheets then go into the receiver bin of the HDI supplied Stacker/Conveyor. • When the sheets in the “Reject” tote reach a pre-defined quantity (shipped with a quantity of 200), an operator manually removes the tote from the chute via a safety interlocked guard door. The sheets can then be removed from the tote and placed in the scissor-lift stack feeder of the Reject Marking Station. | Cover Inspection 1 & 2 : Station Major Components List •A 12 inch wide infeed belt conveyor with side guides and a sheet present sensor located at the end stops of the conveyor. •Only on the left hand Cover Inspection Station: An 8 inch wide stub conveyor with idler rollers. •Pneumatic Side Shuttle Cylinder at the discharge of the laminator to side-shuttle the sheet 10 inches onto the main belt conveyor. •Sheet present sensor at the discharge of the laminator. •Pneumatically operated sheet load mechanism. •Bar code capture device. •Servo controlled vacuum table. •Gray scale vision inspection hardware. •Pneumatically operated sheet off load mechanism. •Vision setup tooling. •Reject chute and tote with a safety interlocked guard door |  | 2 | Operating condition User and service manuals are available.
Doerfer Reject Marking System: •A pneumatic pick and place transfers “Rejected” sheets from the scissor-lift stack feeder to the servo platen of the Reject Marking Station. •A single axis stepper motor slide with a Sprinter Marker and a Mark Verification color sensor, are used to mark bad strips from the Chemistry Inspection System and bad Covers from the Cover Alignment System. The Reject Marks are then verified. •A pneumatic pick and place transfers Marked and Verified sheets from the servo platen to a Marked Sheet outfeed chute with a sheet accumulation tote. | Strip Reject Marking System: Station Major Components List •A scissor-lift mounted on a twin set of telescopic roller tracks. This (drawer) will accept up to a 6 inch stack of rejected sheets from the Chemistry and Cover Inspection stations. • Pneumatically operated sheet load mechanism. • Bar code capture device. • Servo controlled vacuum table. • A single Sprinter Marker mounted to a stepper-motor positioning slide with a color mark verification sensor.\ • Pneumatically operated sheet unload mechanism. • Reject chute and tote with a safety interlocked guard door |  | 1 | Operating condition User and service manuals are available.
Preco 1224 40 Ton Hydraulic Press with CCD Controller: -Real-time X-Y-Theta registration capabilities with the ability to position tooling to product to ± .001. -Micrometer - Stop Depth of-cut, extends die life and assures continuous cut parts quality. - Automatic Roll feed material transport into the unsafe cutting area -Touch Panel Microprocessor Control easily make changes to cutting pressure, material index, stroke height, batch count, parts removal adjustments and many other parameters to match the work at hand. | SPECIFICATIONS US Standard Metric Capacity: 40 Ton Stroke: 2" (Max.) Speed (Variable): 112 SPM (Max.) Die Area: 20" L-R x 12" F-B Scrap Hole Size: 6" L-R x 4" F-B Feeder Rolls Diameter: 2" Rolls Length: 20" Hydraulic Design Equipped With: Sheet Feeder / Knockout Table CCD Camera "X-Y-Theta" Registration Preco Series III Programmable Control Electronic Roll Feed Entry Pinch Rolls Proxy Loop Sensor Micrometer Positive Ram Control Programmable Tonnage Control Adjustable Stroke Control 10 HP AC Main Pump Motor Dimensions & Weight: Call Perfection Global for Dimensions, 4000 Lbs |  | Qty: 3 | Operating condition User and service manuals are available.
Kinematic SPC 5000 Strip Processing Center: The SPC 5000™ slits and vials glucose sensors at an incredibly high speed - more than 150,000 sensors per hour when processing in a 50 strip per vial configuration, all while maintaining the absolute highest standards for accuracy, reliability and positive strip orientation. | Kinematic Slit & Vial System • Over 2,250 sensors per minute when running 50 strips per vial configuration Available Product Feed Configurations • Automatic card feed magazine • Automatic sheet feeder Standard Design Features • Programmable stnp counts of 10, 25, 30 or 50 strips per vial • Designed for 24/7 production requirements • Designed to process CSP desiccated flip-top vials • Automatic vial feeding, opening and closing • Vision inspection of incoming vial / Vision camera for process inspections |  | 1 | Operating condition User and service manuals are available.
Yamaha YK500X Scara Robot : Dimensions W30 × H162 × D82mm Weight Approx. 0.2kg Input power supply Control power supply DC24V +/-10% Main power supply DC24V +/-10% Axis control Operating method Pulse train control Control method Closed loop vector control method Position detection method Resolver Resolution 20480 P/rev, 4096 P/rev Origin search method Incremental External input/output Pulse train command input Line driver method : 500 kpps or less Open collector method : 100 kpps or less (DC5 to 24V +/- 10%) Input Servo ON (SERVO), reset (RESET) origin search (ORG) Output Servo status (SRV-S), alarm (/ALM), positioning completion (IN-POS), return-to-origin end status (ORG-S) External communications RS-232C 1CH Options Support software for PC TS-Manager General specifications | Yamaha Scara wall mount Robot : |  | 1 | New Spare robot
| Yamaha Scare Robot: |  | 1 | Used Spare Robot
Kinematic 2501 Rotary Slitting Machine The Matrix 2501 Rotary Slitting Module is a high speed, precision, strip-cutting unit. It is designed to cut a wide variety of Bio-diagnostic Test Strip products and can easily support demanding slitting requirements, which range from product development through high production quantities. | MATRIX™ 2631 Rotary Slitting Module |  | 3 | Operating condition User and service manuals are available.