## Sheet1
Lot # | Description | Start Price | Increment | Guide
1 | PFAUTER / KAPP Model "PE 500 HG" 6-Axis Horizontal CNC Gear Grinder, S/N. 27451 (1997), 6-Axis Siemens Sinumerik Control; Max O.D 32''; Max Grinding Length 80''; 120" Centers; WORKPIECE: Maximum Diameter 760 mm; Minimum Diameter 75 mm; GRINDING WHEEL: Maximum Diameter 400 mm; Minimum Diameter (Dressable) 230mm; Minimum Diameter (CBN) 175 mm; Maximum Width 95 mm; Maximum Wheel Speed 6300 RPM; Minimum Wheel Speed 1200 RPM; MACHINE TRAVELS: Axial (Z-axis) 2500 mm; Maximum Between Centers 2900 mm; Maximum Grinding Head Pivoting Angle; Direction +A 45 deg.; Direction - A 45 deg.; WORK SPINDLE: Work Spindle Diameter ; Work Spindle Bore; Maximum Part Weight Between Centers 4,000 kg; FORM GRINDING SOFTWARE: Pfuater Conversational Gear Programming; Spur and Helical; Double Helical; Worm and Rotor; Thread; ON BOARD MEASURING: Lead, Profile and Pitch; CNC DRESSING SYSTEM: Pfauter 2-Axis Profile Master; AGMA 14 Quality; ELECTRICAL EQUIPMENT: Operating Voltage 460V; Control Voltage 110V; Frequency 69 Hz; MACHINE EQUIPPED WITH: Hoffman Filtration and Chiller System; (2) Part steady rest (see photos); Additional brand new grinding spindle valued at $80,000 (see photos); Extra new set dresser motors (see photos); 3 Boxes of new grinding wheels; Extra work spindle chucks and part steadies (see photos); Synchronous Back up Generator for power failure retract; Charts available; Well tooled; Must see machine!! Excellent Condition, Original Purchase Price $2.7 Million; INSPECT UNDER POWER DURING PREVIEW ON JUNE 16TH AND 17TH BY APPOINTMENT | 135000 | 2500 | 350000
2 | PFAUTER / KAPP Model PE 1503/2500 G 6-Axis CNC Form Gear Grinder, S/N. 27699 (1994); Bosch CS 220 CNC Control; Max O.D 98''; Max Gear Face 39”; Onboard Checking; WORKPIECE: Maximum Grinding Profile Depth 60 mm; Maximum Diameter 2500 mm; Minimum Diameter 275 mm; GRINDING WHEEL: Form-Grinding Wheel for KAPP Grinding Spindle IV; Maximum Diameter 270 mm; Maximum Width 50 mm; Diameter of the Spindle Journal for retaining 80 mm; Length of Spindle Journal for retaining 45 mm; MACHINE TRAVELS: Radial (X-Axis) 1,200 mm ; Tangentiel (Y-Axis) 210 mm; Axial (Z-Axis) 1,000 mm; Maximum Grinding Head Pivoting Angle; Direction +A 45 Grad; Direction – A 45 Grad; WORK TABLE: External Diameter 1,200 mm; Bore 330 mm; Maximum Table Load 15,000 kg; SPEEDS FEEDS & RAPID TRAVERSES: (X/Y-Axis) 2,000 mm/min; (Z-Axis) 5,000 mm/min; SPEEDS: Tool (B-axis) 2,000 to 6,300 min-1; Work Table (C-axis) 0 to 4,7 min-1; ELECTRICAL EQUIPMENT: Operating Voltage 460V; Control Voltage 110V; Frequency 69 Hz; Connected load of machine 70 Kva; MACHINE EQUIPPED WITH: Hoffman Filtration with Chiller; On Board Inspection (No print out); CBN Grinding Only (No Dressing System, can be added with Retrofit); Extra work table and 4 table risers (See Photos); 12 CBN grinding wheels; Documentation; OVERALL MACHINE DIMENSIONS: Length 8,185 mm; Width 7,275 mm; Height 5,620 mm; Weight of the machine (approx.) 22,500 kg. Good Condition, Great Buy for Future Retro Fit, INSPECT UNDER POWER DURING PREVIEW ON JUNE 16TH AND 17TH BY APPOINTMENT | 75000 | 1500 | 150000
3 | FELLOWS Model 88-16 Heavy Duty Gear Shaper, S/N. 35744 (1974); Max / Min O.D Part Cut 100” ~ 10”; Max Part Swing 120”; Max Part Height 31”; Max Stroke 19”; 6” Spindle; Max Tool Pitch 1 DP/25 Module; Stroking Speed 7 ~ 75 SPM; Work Table Diam. 84”; Work Table Bore 23”; Max. Part Weight 18 Ton; EQUIPPED WITH: 6” Riser (Can be increased at minimal cost); Cutter Elevation; Multiple Possible Cuts; Rapid Truing of Part; Auto Trabon Lube System; Change Gears (See Photos); Cutter Adaptor; Shaper Cutters; 70” Over Lay Table. Today’s Replacement Cost well Over $2 Million, Inspect Under Power During Inspection. ONLY THREE MACHINES EVER BUILT! (Asset Located at 12935 Imperial Highway, Santa Fe Springs, CA) | 225000 | 2500 | 500000
4 | MAAG Model SD-32-X Gear Grinder/Shaver & Hob Cutter Sharpener, S/N. 7019 (1971); Max. Tip Circle Diameter 12.6"; Max. Outside Diameter 2.6"; Min. Base Circle Diameter 0.8"; Min./Max. No. of Teeth 10/150; Min. # of Teeth w/double indexing Device (Optional) 5; Max. Helix Angle 45 degrees; Min./Max. Module 1-12; Min./Max. Diametrical Pitch (1/12 module) 25.4/2.1; Grinding Pressure Angle Variation 0-5 degrees; Grinding Pressure Angle 0 degrees; Maximum Displacement of Feed Slide 13.8"; Maximum Feed Path 9.8"; Min/Max Feed 3-5.9ft/min; Rapid Traverse 10 ft/min; Generating Slide Stroke 0 to 3.15"; Number of Single; Generating motions per minute 50 – 300; Maximum Total Roll Angle of Generating Head 270 degrees; Maximum Path of Roll. - Block Stand 3.94"; Minimum/Maximum Distance Between Grinding Wheels 1.5/5.9"; Maximum Adjustment of Grinding Units Axial to Gear + 1.77"; Maximum/Minimum Grinding Wheel Diameter 11/8.6"; Maximum Weight of Gear Including Fixture: Between Centers 66 lbs - With roller tailstock 132 lbs; Maximum Number of Automatic Grinding Cycles 15; EQUIPPED WITH: (35) Index Plates (See Photos); Pitch Blocks (See Photos); Misc Work Fixtures; Work Arbors; Customer used for sharpening shaver cutters & Hobs, INSPECT UNDER POWER DURING PREVIEW ON JUNE 16TH AND 17TH BY APPOINTMENT | 2500 | 500 | 15000
5 | MAAG Model HSP- 80 Gear Grinder, S/N. 6630 (1986); Max. Wheel Diameter 32''; Gear Face Width 21''; Max. DP 1.7; Min. DP 12; No. of teeth 10-200; Max. Helix Angle 30°; Generating Strokes 0-200 str/min; Electrics - Voltage/Frequency 480/60V/ 50/60Hz; Grinding Wheel Diameter 11''; Total Power Requirement 11 Kw; Weight of Machine 12 ton; Dimensions of Machine 179'' L x 95'' W x 135'' H; EQUIPPED WITH: Automatic Control for Grinding Cycle; Grinding Wheel Truing; (35) Index Plates; Lots of Pitch blocks (See Photos). INSPECT UNDER POWER DURING PREVIEW ON JUNE 16TH AND 17TH BY APPOINTMENT | 2500 | 500 | 7500
6 | MAAG Model TME Pitch Gauge Measuring Instrument; Used for checking the normal pitch of straight as well as helical gears from "12 DP to .5 DP" The difference in pitch between adjacent teeth, measured in ten thousandths of an inch, is obtained directly from the readings given by this instrument. With a dial indicator graduated in inches, it is equipped with the original wood case with wedges | 250 | 50 | 2500
7 | MAAG Model TME Pitch Gauge Measuring Instrument; Used for checking the normal pitch of straight as well as helical gears from 1 to 12 DP and 12 DP to 1 DP The difference in pitch between adjacent teeth, measured in ten thousandths of an inch, is obtained directly from the readings given by this instrument. With a dial indicator graduated in inches, it is equipped with the original wood case with wedges | 250 | 50 | 2500
8 | MAAG Model TME Pitch Gauge Measuring Instrument; Used for checking the normal pitch of straight as well as helical gears from 1 to 12 DP and 12 DP to 1 DP The difference in pitch between adjacent teeth, measured in ten thousandths of an inch, is obtained directly from the readings given by this instrument. With a dial indicator graduated in inches, it is equipped with the original wood case with wedges | 250 | 50 | 2500
9 | MAAG Model TME Pitch Gauge Measuring Instrument; Used for checking the normal pitch of straight as well as helical gears from 1 to 12 DP and 12 DP to 1 DP The difference in pitch between adjacent teeth, measured in ten thousandths of an inch, is obtained directly from the readings given by this instrument. With a dial indicator graduated in inches, it is equipped with the original wood case with wedges | 250 | 50 | 2500
10 | MAAG Model ARH 30 Bench Center; Swing 6”; Between Centers 18” | 100 | 50 | 500
11 | MAAG Wheel Dresser W/ Micro Air Filter Model MX 3580; Max. Wheel Swing 12” | 100 | 50 | 500
12 | (Qty - 2) Bench Centers W/ Stand; Swing 6”; Between Centers 18” | 100 | 50 | 500
13 | RED RING Model GCQ Gear Shaver/Finisher, S/N. 847 (1970’S); Max and Min Part O.D 48”-22" Internal/External; Max Part Swing 54"; Max. Stroke 11"; Cutter Head 7", 9" and 12" Cutters; Work Table 32"; 16 ~ 97" RPM Table Speed; Machine Weight 17,000 lbs; (Qty – 250) Shave Cutters – 2.5” Bore with Keyway (See photos); INSPECT UNDER POWER DURING PREVIEW ON JUNE 16TH AND 17TH BY APPOINTMENT | 1000 | 250 | 15000
14 | TREBEL / SCHENCK Model FBV 3000B Balancer, S/N. 3386; Max. Part Swing 90”; Max. Part Length 144”; 66 ~ 66,000 LB Capacity; IRD Mechanalysis Model 2E Control W/ Print Out; (Qty-2) Sets Roller Stands; Lots of Arbors and Misc. Tooling, Calibrated by Schenck 2011 | 5000 | 500 | 35000
15 | Bench Center for Hob Cutter Inspection; Swing 10”; Between Centers 18” | 100 | 50 | 500
16 | KLINGELNBERG Model AGW 302 U Hob Sharpener, S/N. 3677; Maximum Workpiece Diameter 12"; Front Edge of Indexing Spindle - Tailstock Center 27.5"; Maximum Distance Between Centers w/Indexing head center inserted 24"; Maximum Table Traverse 18"; Maximum Grinding Travel 14"; Infinitely Variable Table Speed 0-40"/min; Grinding Wheel Speeds Infinitely Variable 1,500-2,700 RPM; Maximum Grinding Wheel Diameter 10"; One/way and Two/way grinding; Flute Lead Max. 45 deg.; Machine Voltage 480V, 60 Hz, Machine Weight Approx. 8,000 LB; Dimensions (L x W x H) 120"x76.2"x83". MACHINE EQUIPPED WITH: Coolant Tank and Pump; Misc Index Plates and Arbors; Excellent Assortment of Tooling; INSPECT UNDER POWER DURING PREVIEW ON JUNE 16TH AND 17TH BY APPOINTMENT | 3500 | 250 | 15000
17 | MAAG Model HSS-60-BC Gear Grinder/Hob Sharpener, S/N.6521; New 1976; Max. Part Diameter 24''; Gear Face Width 12''; Max. DP 1.6; Min. DP 12; No. of teeth 10 ~ 180; Max. Helix Angle 45°; Grinding Wheel Diameter 11''; Electrics - Voltage/Frequency 480/60 V/Hz; Total Power Requirement 6 kW; Weight of Machine 4.8 Ton; Dimensions of Machine 3,100 x 2,100 x 2,000 mm; EQUIPPED WITH: Index Plates; Pitch Blocks; Assortment of Tooling; Machine Used to Re-Sharpen Large Diameter Hobs | 2500 | 500 | 20000
18 | HOFLER Model BHS 1253/1500 Gear Grinder w/ CNC Dressing, S/N. 406 (1990); Max. Gear Diameter 1500 mm; Root Diameter Min. 80 mm; Max Module. 25; Max Stroke 750 mm; Number of Teeth 12 to 372; Helix Angle 35 Max. Deg; Table Load 8000 kg; Table Dia. 1300 mm; Table Bore 300 mm; GRINDING WHEEL: Max Dia. 400 mm; Grindable 12.5 Min. Deg; Pressure Angle 30 Max. Deg; Pressure Angle 14.5 Min. Deg; Surface Speed 35/45 m/sec; Generating Speed 90 min mm/min; 900 Max mm/min; Number of Grinding Stokes 20 min ~ 200 Max SPM; ELECTRICAL EQUIPMENT: Operating Voltage 460 V; Control Voltage 110 V; Frequency 60 Hz; Connected Load of Machine 75 Kva; EQUIPPED WITH: CNC Programmable Dressing System; Wheel flanges; Filtration System; Oil Chiller; Operation and Electrical Documentation | 7500 | 250 | 35000
19 | ITW Model 439 Helical Lead Checker, S/N. 4802; Max. Part Swing 24”; Max Part Between Centers 22” | 250 | 50 | 3500
20 | KLINGELNBERG Model AGW 302 U Hob Sharpener, S/N. 3022 (1978); Maximum Workpiece Diameter 12"; Front Edge of Indexing Spindle - Tailstock Center 27.5"; Maximum Distance Between Centers w/Indexing Head Center Inserted 24"; Maximum Table Traverse 18"; Maximum Grinding Travel 14"; Infinitely Variable Table Speed 0-40"/min; Grinding Wheel Speeds Infinitely Variable 1,500 ~ 2,700 RPM; Maximum Grinding Wheel Diameter 10"; One/way and Two/way Grinding; Flute Lead Max 45 deg; Machine Voltage 480V, 60 Hz, Machine Weight Approx.8,000 LB; Dimensions (L x W x H) 120" x 76.2" x 83"; MACHINE EQUIPPED WITH: Coolant Tank and Pump; Misc. Index Plates and Arbors; Machine Not Currently Operational | 500 | 100 | 2500
21 | FELLOWS Model 24 HLC Helical Lead Checker, S/N. 29121; Max. Part O.D 24” | 500 | 100 | 4500
22 | HEY # 3 Facing and Centering Machine. S/N. 2824-884; w/ box of spare tooling | 2500 | 250 | 6500
23 | 46" BULLARD DYNATROL CNC Vertical Turning Lathe. S/N.32204 (Rebuilt and Retrofitted 2003); Table Diameter 46"; Max. Turning Diameter ??"; (24) Station ATC; Max. Height Under Ram 24"; Max. Height Under Rail ??"; Max. Cross Travel ??"; Table Speed ???"; Manual Chuck Jaws; Fanuc 16iT CNC Control; Main Motor Drive 50 HP; Machine Rebuilt by Phoenix (2003 and cost?) (Asset Located at 12935 Imperial Highway, Santa Fe Springs, CA) | 35000 | 1000 | 125000
24 | KAPP Model 410 Hob Sharpener, S/N. 3377 (1966); Max O.D 16'', Max Stroke 33'', Lead Angle of Flute infinitely variable 0-45 degrees; Maximum Grinding Depth 3.74"; Maximum Grinding Wheel Diameter 11.8" Spur and Helical, (1) Index Plate, (3) Work Arbors | 1500 | 100 | 2000
25 | CARLTON 8' Arm - 26" Dia Column Radial Drill; w/ 2 T-Slotted Bases; Box Table | 2000 | 250 | 15000
26 | MARVEL Horizontal Band Saw; Model 15A, S/N D-1551; 20' Auto Feed Table | 500 | 100 | 3500
27 | GREAVES Horizontal Spindle Milling Machine; 48" X 12" Table | 100 | 50 | 250
28 | 12,000 LB HYSTER LP Fork Lift Truck; Double Mast; 6' Forks; Air Tires | 1000 | 250 | 5000
29 | GARDNER DENVER Air Compressor (No tag to identify capacity) | 100 | 50 | 250
30 | 1600 HP DC Motor Dynamic Load Test Stand and Control w/ Variable Speed | 500 | 100 | 2500
31 | 1600 HP DC Motor Dynamic Load Test Stand and Control w/ Variable Speed | 500 | 100 | 2500
32 | 1600 HP DC Motor Dynamic Load Test Stand and Control w/ Variable Speed | 500 | 100 | 2500
33 | 400 HP DC Motor Dynamic Load Test Stand and Control w/ Variable Speed | 500 | 100 | 1000
34 | 200 HP DC Motor Dynamic Load Test Stand and Control w/ Variable Speed | 300 | 100 | 500
35 | 150 HP DC Motor Dynamic Load Test Stand and Control w/ Variable Speed | 200 | 100 | 500
36 | 250 HP Motor and Control (MISSING PHOTOS) | 300 | 100 | 500
37 | RIGID Pipe Threader | 50 | 10 | 100
38 | DOALL Model ML Vertical Band Saw w/ Job Selector | 50 | 10 | 200
39 | Double End Grinder | 50 | 10 | 25
40 | PRO WELD Model Arc-500 Arc Welder | 50 | 10 | 200
41 | MILLER Welder | 50 | 10 | 200
42 | BLANK LOT
43 | BLANK LOT
44 | Box Table (Located Outside) | 100 | 50 | 300
45 | 96" X 30" Angle Plate | 500 | 100 | 2000
46 | 96" X 30" Angle Plate | 500 | 100 | 2000
47 | Set of Saw Horses | 50 | 10 | 200
48 | Set of Saw Horses | 50 | 10 | 200
49 | TENNANT Model 265 LP Dry Floor Sweeper | 500 | 100 | 2000
50 | 70 Ton Overhead Travelling Gantry Crane w/ 15 Ton Auxiliary Hook | 10000 | 500 | 20000
51 | 25 Ton Overhead Travelling Gantry Crane | 5000 | 250 | 5000
52 | 7.5 Ton Span General Hoist Span W/ P&H Hevi-Lift Hoist Overhead Travelling Gantry Crane. S/N. 13264 | 3000 | 100 | 2000
53 | 100 Ton Capacity (Approx) Spreader Bar (Located Outside) | 500 | 100 | 2000
54 | P & H 5 Ton x 40' Span (Approx) x 120' Long (Approx) Overhead Traveling Gantry Crane; Pendent Control (Located Outside) | 2000 | 250 | 5000
1373925